## Sheet1
Part | Value | Device | Package | Description | PROD_ID
3V_POWER |  | POLOLU_D24V3AXV | POLOLU_D24VXAYV_HC | Pololu Adjustable Step Down Voltage Regulators Series D24V3A_V (300 mA)0.4x0.6""
5V_POWER |  | POLOLU_S7V8F5 | POLOLU_S7V8F5 | POLOLU_S7V8F5
BAT_CHARGER | TP4056_CHARGER | TP4056_CHARGER | TP4056 | TP4056
C2 | 0.1uF | C-EU025-024X044 | C025-024X044 | CAPACITOR, European symbol
C101 | 100uF | CAP_POLPTH1 | CPOL-RADIAL-100UF-25V | Capacitor Polarized
C102 | 100uF | CAP_POLPTH1 | CPOL-RADIAL-100UF-25V | Capacitor Polarized
C103 | 100uF | CAP_POLPTH1 | CPOL-RADIAL-100UF-25V | Capacitor Polarized
C104 | 100uF | CAP_POLPTH1 | CPOL-RADIAL-100UF-25V | Capacitor Polarized
CN1 |  | JST_2PIN-THM-RA | JST-PH-2-THM-RA | JST 2-Pin Connectors of various flavors
D101 | 1N4004 | 1N4004 | DO41-10 | DIODE
D103 | 1N4004 | 1N4004 | DO41-10 | DIODE
D105 | 1N4004 | 1N4004 | DO41-10 | DIODE
D107 | 1N4004 | 1N4004 | DO41-10 | DIODE
D108 | 1N4004 | 1N4004 | DO41-10 | DIODE
DATALOGGER | OPENLOG | OPENLOG | OPENLOG | Openlog
DCINPUT | 5Volt | DC21MMX | DC-21MM
FRAME1 | FRAME-LEDGER | FRAME-LEDGER | CREATIVE_COMMONS | Schematic Frame
JP3 |  | M16PTH | 1X16 | 1x16 .1 header"
R101 | 470k | R-US_0207/10 | 0207/10 | RESISTOR, American symbol
R102 | 150k | R-US_0207/10 | 0207/10 | RESISTOR, American symbol
R103 | 100 | R-US_0207/10 | 0207/10 | RESISTOR, American symbol
R104 | 10K | R-US_0207/10 | 0207/10 | RESISTOR, American symbol
R105 | 100k | R-US_0207/10 | 0207/10 | RESISTOR, American symbol
TEENSY | TEENSY Main CPU | TEENSY_3.0_ALLPINS | TEENSY_3.0_ALLPINS | Teensy 3.0 with all pin holes and optional SMD-mount unshrouded header on bottom of Teensy 3.0. For more basic versions, see 'Basic', '+4' and 'AllAnalogPins'.Requires the installation of a un-shrouded SMD header on the underside of the Teensy 3.0
U$5 | XBEE WiFi/BLE | XBEE-2B2 | XBEE-SILK | Xbee module footprints
U6 | Ethernet | WIZ820IO_DEVICE'DUAL-IN-LINE' | WIZ820IO | WIZnet, WIZ820io plug in module incl. W5200 chip and MagJack
X2 | 3G module | M06SILK_FEMALE_PTH | 1X06 | Header 6 | CONN-08437
X4 | 3GS shield | ARDUINO_SHIELDLABEL | DUEMILANOVE_SHIELD | Arduino shield footprint